## Data Sizes
Input Data | 84 | total bytes | 1.15 | ms
SPI Devices | 12 | total bytes | 0.5 | ms
Angular Position | 4 | bytes
SPI Bus Fault | 1 | byte
AS5048 Device | 3 | bytes
Task Time | 4 | bytes |  |  | uint16_t for both duration and delay
I2C Devices | 12 | total bytes | 0.1 | ms
External Temperature | 4 | bytes
I2C Bus Fault | 1 | byte
AD74151 | 3 | bytes
Task Time | 4 | bytes |  |  | uint16_t for both duration and delay
ADC Devices | 32 | total bytes | 0.55 | ms
Internal Voltage | 4 | bytes
Internal Temperature | 4 | bytes
Fan Voltage | 4 | bytes
Fan Current | 4 | bytes
Stepper Voltage | 4 | bytes
Stepper Voltage | 4 | bytes
ADC Fault | 4 | bytes
Task Time | 4 | bytes |  |  | uint16_t for both duration and delay
Fan Device | 8 | total bytes | 0 | ms
Fan Actual | 4 | bytes
Task Time | 4 | bytes |  |  | uint16_t for both duration and delay
Stepper Device | 12 | total bytes | 0 | ms
Stepper Frequency | 2 | bytes
Stepper State | 2 | bytes |  |  | (Enable [0](1)) ¦ (Direction [1](1)) ¦ Gear [2](3))
CalcPosition | 4 | bytes
Task Time | 4 | bytes |  |  | uint16_t for both duration and delay
UART Device | 8 | total bytes | 0 | ms
Beginner Code | 2 | bytes
Count Id | 2 | bytes
Task Time | 4 | bytes |  |  | uint16_t for both duration and delay
Output Data | 14 | total bytes | 0 | ms
Fan Interface | 4 | total bytes | 0 | ms
Fan Demand | 4 | bytes
Stepper Interface | 4 | total bytes | 0 | ms
Stepper Frequency | 2 | bytes
Stepper Enable | 1 | bytes
Stepper Gear | 1 | bytes
Interface Data | 6 | total bytes | 0 | ms
Beginner Code | 1 | bytes
Interface Register | 1 | bytes |  |  | (TransData [0](1)) ¦ (Reset [1](1))
Blanks | 4 | bytes
Total Transmitted Data | 98 | bytes (round up, nearest 10)
Total Transmitted Data (with buffer) | 130 | bytes (round up, nearest 10) | 25%
UART Communication Rate
Baud Rate | 115200 | bits
Byte Rate | 14400 | bytes
Time per packet | 0.0068056 | s
| 6.8056 | ms
Time per packet (with buffer) | 0.0090278 | s
| 9.0278 | ms
CAN Communication Rate
Baud Rate | 1000000 | bits
Byte Rate | 125000 | bytes
Time per packet | 0.000784 | s
| 0.784 | ms
Motors to communicate with | 7 | motors
Master communication | 1
| 6.272 | ms for total packet(s)
Time per packet (with buffer) | 0.00104 | s
| 1.04 | ms
| 8.32 | ms for total packet(s)

## USARTPacket_miStpIn
Offset | 0 | 1 | 2 | 3 | bytes |  | Version 1.0
0x0000 | 0xFF | 0xA5 | 0x00 | InterfaceReg | 4
0x0004 | FanDmd |  |  |  | 8
0x0008 | STPEnable | STPGear | STPDir | 0x00 | 12
0x000C | STPFreq |  | 0x00 |  | 16
0x0010 |  |  |  |  | 20
0x0014 |  |  |  |  | 24
0x0018 |  |  |  |  | 28 |  | bit-> | 7 | 6 | 5 | 4 | 3 | 2 | 1 | 0
0x001C |  |  |  |  | 32 | InterfaceReg | [5 empty] | EnableInput |  | Reset | TransData
0x0020 |  |  |  |  | 36
0x0024 |  |  |  |  | 40
0x0028 |  |  |  |  | 44
0x002C |  |  |  |  | 48
0x0030 |  |  |  |  | 52
0x0034 |  |  |  |  | 56
0x0038 |  |  |  |  | 60
0x003C |  |  |  |  | 64
0x0040 |  |  |  |  | 68
0x0044 |  |  |  |  | 72
0x0048 |  |  |  |  | 76
0x004C |  |  |  |  | 80
0x0050 |  |  |  |  | 84
0x0054 |  |  |  |  | 88
0x0058 |  |  |  |  | 92
0x005C |  |  |  |  | 96
0x0060 |  |  |  |  | 100
0x0064 |  |  |  |  | 104
0x0068 |  |  |  |  | 108
0x006C |  |  |  |  | 112
0x0070 |  |  |  |  | 116
0x0074 |  |  |  |  | 120
0x0078 |  |  |  |  | 124
0x007C |  |  |  |  | 128
0x0080 |  |  |  |  | 132
0x0084 |  |  |  |  | 136
0x0088 |  |  |  |  | 140
0x008C |  |  |  |  | 144
0x0090 |  |  |  |  | 148
0x0094 |  |  |  |  | 152
0x0098 |  |  |  |  | 156

## USARTPacket_miStpOut
Offset | 0 | 1 | 2 | 3 | bytes | Version 1.1
0x0000 | 0xFF | 0x5A | Count Ident |  | 4
0x0004 | Angular Position (MSB Left) |  |  |  | 8
0x0008 | SPI1Flt | AS5048 Flt (SPIFlt) | AS5048 Flt (DevIFlt) | AS5048 Idle Count | 12
0x000C | SPI Task Duration |  | SPI Task Period |  | 16
0x0010 | External Temperature (MSB Left) |  |  |  | 20
0x0014 | I2C1Flt | AD7415 Flt (SPIFlt) | AD7415 Flt (DevIFlt) | AD7415 Idle Count | 24
0x0018 | I2C Task Duration |  | I2C Task Period |  | 28
0x001C | Internal Voltage (MSB Left) |  |  |  | 32
0x0020 | Internal Temperature (MSB Left) |  |  |  | 36
0x0024 | FAN Voltage (MSB Left) |  |  |  | 40
0x0028 | FAN Current (MSB Left) |  |  |  | 44
0x002C | STEPPER Voltage (MSB Left) |  |  |  | 48
0x0030 | STEPPER Current (MSB Left) |  |  |  | 52
0x0034 | 0x00 |  |  | ADC1 Flt | 56
0x0038 | ADC Task Duration |  | ADC Task Period |  | 60
0x003C | Fan Act (MSB Left) |  |  |  | 64
0x0040 | FAN Task Duration |  | FAN Task Period |  | 68
0x0044 | Frequency |  | Stepper State |  | 72
0x0048 | CalcPosition |  |  |  | 76
0x004C | STP Task Duration |  | STP Task Period |  | 80
0x0050 | USART1 Task Duration |  | USART1 Task Period |  | 84
0x0054 |  |  |  |  | 88
0x0058 |  |  |  |  | 92
0x005C |  |  |  |  | 96
0x0060 |  |  |  |  | 100
0x0064 |  |  |  |  | 104
0x0068 |  |  |  |  | 108
0x006C |  |  |  |  | 112
0x0070 |  |  |  |  | 116
0x0074 |  |  |  |  | 120
0x0078 |  |  |  |  | 124
0x007C |  |  |  |  | 128
0x0080 |  |  |  |  | 132
0x0084 |  |  |  |  | 136
0x0088 |  |  |  |  | 140
0x008C |  |  |  |  | 144
0x0090 |  |  |  |  | 148
0x0094 |  |  |  |  | 152
0x0098 |  |  |  |  | 156

## USARTRate
Fcpu | 80 | MHz
Baud Rate | 250000
| 16bits | 8bits
BRR | 320 | 640
Actual | 250000 | 250000
Error | 0% | 0%
115200