## CAN IC
MCP2551 |  |  |  |  | SN65HVD23x
0 | 682 | pixels | m | -0.040917 | 0 | 738 | pixels | m | -0.043253
25 | 71 | pixels | c | -27.9051 | 25 | 160 | pixels | c | -31.9204
Resistance (kΩ) | Pixel | Slew Rate (V/µs) |  |  | Resistance (kΩ) | Pixel | Slew Rate (V/µs)
-100 |  | 23.4861 |  |  | -100 |  | 19.9394
10 | 108 | 23.4861 |  |  | 0 | 277 | 19.9394
20 | 258 | 17.3486 |  |  | 4.7 | 300 | 18.9446
30 | 342 | 13.9116 |  |  | 6.8 | 346 | 16.955
40 | 412 | 11.0475 |  |  | 10 | 407 | 14.3166
49 | 458 | 9.1653 |  |  | 15 | 474 | 11.4187
60 | 498 | 7.5286 |  |  | 22 | 538 | 8.6505
70 | 537 | 5.9329 |  |  | 33 | 599 | 6.0121
76 | 566 | 4.7463 |  |  | 47 | 646 | 3.9792
90 | 580 | 4.1735 |  |  | 68 | 675 | 2.7249
100 | 583 | 4.0507 |  |  | 100 | 675 | 2.7249
110 | 584 | 4.0098 |  |  | 500 |  | 2.7249
120 | 587 | 3.8871
SN65HVD23x |  |  |  |  | SN65HVD23x
4.7 | kΩ | 23.4861 | V/µs |  | 7.5 | kΩ | 16.3779 | V/µs
Recessive Voltage | 2.5 | V |  |  | Recessive Voltage | 2.3 | V
Dominant (CANH) | 4.5 | V |  |  | Dominant (CANH) | 3.3 | V
Dominant (CANL) | 0.5 | V |  |  | Dominant (CANL) | 0.5 | V
Max Step | 4 | V |  |  | Max Step | 2.8 | V
Change Time | 0.17031 | µs |  |  | Change Time | 0.17096 | µs
CAN Frequency | 1 | MHz
| 1 | µs
Note on A21: Thomas: PiCAN2

## Stepper IC
Target ITripMAX | 0.7 | A |  |  | Maximum Rs value | 0.71429 | Ohm | Motor Voltage | 12 | V
Limit on SENSE port | 0.5 | V | [5 empty] | Max Current | 0 | A
Selected VREF | 0.5 | V | [5 empty] | Power | 0 | W
|  |  | Upper | Lower |  |  |  | Temp Am | 25 | °C
Selected Rs | 0.34 | Ohm | 0.3434 | 0.3366 |  |  |  | Power Dissipation | 30 | °C/W
Tolerance on Rs | 1 | %
[8 empty] | Tj | 25 | °C
Actual ITripMAX |  |  | 0.182 | 0.18568 | I
Voltage at SENSE port |  |  | 0.24038 | 0.23562 | V
[8 empty] | Max Current | 1 | A
[8 empty] | On Resistance | 1.6 | Ohm
Potential Divider for Vref | [7 empty] | Power | 1.6 | W
Source | 0 | V | Upper | Lower |  | Vref Ranges
R1 | 9760 | Ohm | 9857.6 | 9662.4 |  | 0 | V | Temp Am | 25
Tolerance on R1 | 1 | % |  |  |  | 0 | V | Power Dissipation | 100
R2 (tied to GND) | 4320 | Ohm | 4363.2 | 4276.8 |  | 0 | V
Tolerance on R2 | 1 | % |  |  |  | 0 | V | Tj | 185
| Upper |  | Lower
Voltage Range of VREF | 0 | 0 | 0 | 0 | V
Rs Ranges | 0.3434 | 0.3366 | 0.3434 | 0.3366 | Ohm
Actual ITripMAX | 0 | 0 | 0 | 0 | I

## AnalogInputs-Volt (STEPPER-REF)
Parameter Settings
Source Voltage | 3.3 | V |  |  |  | Maximum current sunk | 5 | mA
| Value | Scaler |  |  |  | ADC Sample time | 0.001 | s
R1 Selector | 97.6 | 2 | ± | 1 | % | Sampling cycle | 247.5
R2 Selector | 43.2 | 2 | ± | 1 | % | Resolution | 12 | bits
Rfilt Selector | 0 | 0 | ± | 1 | %
Cfilt Selector | 100 | -9 | ± | 5 | % | Voltage Input Good? | TRUE
[6 empty] | Current Draw Good? | TRUE
ADC Max Voltage | 3.3 | V |  |  |  | Input impedance Good? | TRUE
Resolution | 12 | bits
[6 empty] | Acceptable? | TRUE
Potential Divider
Resolution (Source) | 2.6259 | mV/bit
Max Source | 10.7556 | V
|  |  | Upper | Lower
R1 | 9760 | Ohm | 9857.6 | 9662.4 | Ohm |  | 1.0125 | V
R2 | 4320 | Ohm | 4363.2 | 4276.8 | Ohm |  | 1.0125 | V | Circuit Diagram
[7 empty] | 1.0266 | V
[7 empty] | 0.99852 | V
| Upper | Nominal | Lower
ADC Input range | 1.0266 | 1.0125 | 0.99852 | V
Current Draw | 0.33811 | 0.33811 | 0.33811 | mA
Filter
Sample Freq | 1000 | Hz
Target Frequency | 500 | Hz | 200 | Hz | * Sample frequency is to be 2->5 times the cut-off frequency (STM - AN2834, Section 4.2.3)
|  |  | Upper | Lower
Rfilt | 0 | Ohm | 0 | 0 | Ohm
Cfilt | 1e-07 | Henry | 1.05e-07 | 9.5e-08 | Henry
RC Time constant | 0.000976 |  | 0.001035 | 0.00091793
Cut-off Frequency | 163.0686 | Hz | 153.7658 | 173.385 | Hz
Input Impedance | 9760 | Ohm | 9857.6 | 9662.4 | Ohm
ADC Impedance | 10000 | Ohm

## AnalogInputs-Volt (STEPPER)
Parameter Settings
Source Voltage | 12 | V |  |  |  | Maximum current sunk | 5 | mA
| Value | Scaler |  |  |  | ADC Sample time | 0.001 | s
R1 Selector | 97.6 | 2 | ± | 1 | % | Sampling cycle | 247.5
R2 Selector | 19.6 | 2 | ± | 1 | % | Resolution | 12 | bits
Rfilt Selector | 0 | 0 | ± | 1 | %
Cfilt Selector | 100 | -9 | ± | 5 | % | Voltage Input Good? | TRUE
[6 empty] | Current Draw Good? | TRUE
ADC Max Voltage | 3.3 | V |  |  |  | Input impedance Good? | TRUE
Resolution | 12 | bits
[6 empty] | Acceptable? | TRUE
Potential Divider
Resolution (Source) | 4.8175 | mV/bit
Max Source | 19.7327 | V
|  |  | Upper | Lower
R1 | 9760 | Ohm | 9857.6 | 9662.4 | Ohm |  | 2.0068 | V
R2 | 1960 | Ohm | 1979.6 | 1940.4 | Ohm |  | 2.0068 | V | Circuit Diagram
[7 empty] | 2.0405 | V
[7 empty] | 1.9736 | V
| Upper | Nominal | Lower
ADC Input range | 2.0405 | 2.0068 | 1.9736 | V
Current Draw | 1.2295 | 1.2295 | 1.2295 | mA
Filter
Sample Freq | 1000 | Hz
Target Frequency | 500 | Hz | 200 | Hz | * Sample frequency is to be 2->5 times the cut-off frequency (STM - AN2834, Section 4.2.3)
|  |  | Upper | Lower
Rfilt | 0 | Ohm | 0 | 0 | Ohm
Cfilt | 1e-07 | Henry | 1.05e-07 | 9.5e-08 | Henry
RC Time constant | 0.000976 |  | 0.001035 | 0.00091793
Cut-off Frequency | 163.0686 | Hz | 153.7658 | 173.385 | Hz
Input Impedance | 9760 | Ohm | 9857.6 | 9662.4 | Ohm
ADC Impedance | 10000 | Ohm

## CS30 (STEPPER)
CS30A | 20 | (Rg3/Rg1) ratio
CS30B | 50 | (Rg3/Rg1) ratio
CS30C | 100 | (Rg3/Rg1) ratio
Max Voltage for ADC | 3.3 | V
Resolution | 12 | bits
|  | Upper | Lower
Rsense | 0.05 | 0.0505 | 0.0495 | Ohm | Ohm
Tolerance | 1 |  |  |  | %
Max current through resistor | 2 |  |  |  | A
Voltage drop | 0.1 | 0.101 | 0.099 | V | V
Power disipation | 0.2 | 0.202 | 0.198 | W | W
Voltage out of CS30 | Nominal | Upper | Lower
CS30A | 2 | 2.02 | 1.98
CS30B | 5 | 5.05 | 4.95
CS30C | 10 | 10.1 | 9.9
Voltage resolution | 0.80566 | mV/bit
| Current Resolution |  | Max Measureable Current
CS30A | 0.80566 | uA/bit | 3.3 | A | Selected for STEPPER Current Draw sensing
CS30B | 0.32227 | uA/bit | 1.32 | A
CS30C | 0.16113 | uA/bit | 0.66 | A

## AnalogInputs-Volt (FAN)
Parameter Settings
Source Voltage | 5 | V |  |  |  | Maximum current sunk | 5 | mA
| Value | Scaler |  |  |  | ADC Sample time | 0.001 | s
R1 Selector | 97.6 | 2 | ± | 1 | % | Sampling cycle | 247.5
R2 Selector | 64.9 | 2 | ± | 1 | % | Resolution | 12 | bits
Rfilt Selector | 0 | 0 | ± | 1 | %
Cfilt Selector | 100 | -9 | ± | 5 | % | Voltage Input Good? | TRUE
[6 empty] | Current Draw Good? | TRUE
ADC Max Voltage | 3.3 | V |  |  |  | Input impedance Good? | TRUE
Resolution | 12 | bits
[6 empty] | Acceptable? | TRUE
Potential Divider
Resolution (Source) | 2.0173 | mV/bit
Max Source | 8.2627 | V
|  |  | Upper | Lower
R1 | 9760 | Ohm | 9857.6 | 9662.4 | Ohm |  | 1.9969 | V
R2 | 6490 | Ohm | 6554.9 | 6425.1 | Ohm |  | 1.9969 | V | Circuit Diagram
[7 empty] | 2.021 | V
[7 empty] | 1.973 | V
| Upper | Nominal | Lower
ADC Input range | 2.021 | 1.9969 | 1.973 | V
Current Draw | 0.5123 | 0.5123 | 0.5123 | mA
Filter
Sample Freq | 1000 | Hz
Target Frequency | 500 | Hz | 200 | Hz | * Sample frequency is to be 2->5 times the cut-off frequency (STM - AN2834, Section 4.2.3)
|  |  | Upper | Lower
Rfilt | 0 | Ohm | 0 | 0 | Ohm
Cfilt | 1e-07 | Henry | 1.05e-07 | 9.5e-08 | Henry
RC Time constant | 0.000976 | s | 0.001035 | 0.00091793 | s
Cut-off Frequency | 163.0686 | Hz | 153.7658 | 173.385 | Hz
Input Impedance | 9760 | Ohm | 9857.6 | 9662.4 | Ohm
ADC Impedance | 10000 | Ohm

## CS30 (FAN)
CS30A | 20 | (Rg3/Rg1) ratio
CS30B | 50 | (Rg3/Rg1) ratio
CS30C | 100 | (Rg3/Rg1) ratio
Max Voltage for ADC | 3.3 | V
Resolution | 12 | bits
|  | Upper | Lower
Rsense | 0.05 | 0.0505 | 0.0495 | Ohm | Ohm
Tolerance | 1 |  |  |  | %
Max current through resistor | 0.5 |  |  |  | A
Voltage drop | 0.025 | 0.02525 | 0.02475 | V | V
Power disipation | 0.0125 | 0.012625 | 0.012375 | W | W
Voltage out of CS30 | Nominal | Upper | Lower
CS30A | 0.5 | 0.505 | 0.495
CS30B | 1.25 | 1.2625 | 1.2375
CS30C | 2.5 | 2.525 | 2.475
Voltage resolution | 0.80566 | mV/bit
| Current Resolution |  | Max Measureable Current
CS30A | 0.80566 | uA/bit | 3.3 | A
CS30B | 0.32227 | uA/bit | 1.32 | A
CS30C | 0.16113 | uA/bit | 0.66 | A | Selected for FAN Current Draw sensing

## Typical Component Values (hidden)
http://www.rfcafe.com/references/electrical/resistor-values.htm
Values | Scaler
0 | 0
10 | 1
10.2 | 2
10.5 | 3
10.7 | 4
11 | 5
11.3
11.5
11.8
12.1
12.4
12.7
13
13.3
13.7
14
14.3
14.7
15
15.4
15.8
16.2
16.5
16.9
17.4
17.8
18.2
18.7
19.1
19.6
20
20.5
21
21.5
22.1
22.6
23.2
23.7
24.3
24.9
25.5
26.1
26.7
27.4
28
28.7
29.4
30.1
30.9
31.6
32.4
33.2
34
34.8
35.7
36.5
37.4
38.3
39.2
40.2
41.2
42.2
43.2
44.2
45.3
46.4
47.5
48.7
49.9
51.1
52.3
53.6
54.9
56.2
57.6
59
60.4
61.9
63.4
64.9
66.5
68.1
69.8
71.5
73.2
75
76.8
78.7
80.6
82.5
84.5
86.6
88.7
90.9
93.1
95.3
97.6

## ADC input impedance (hidden)
Resolution | Sampling cycle @80MHz | Resolution | Sampling cycle @80MHz | RAIN max (Ω)
12 | 2.5 |  |  | Fast Channels | Slow Channels | Lookup | Minimum Ohm
10 | 6.5 | 12 | 2.5 | 100 | N/A | 12_2.5 | 100
8 | 12.5 | 12 | 6.5 | 330 | 100 | 12_6.5 | 100
6 | 24.5 | 12 | 12.5 | 680 | 470 | 12_12.5 | 470
| 47.5 | 12 | 24.5 | 1500 | 1200 | 12_24.5 | 1200
| 92.5 | 12 | 47.5 | 2200 | 1800 | 12_47.5 | 1800
| 247.5 | 12 | 92.5 | 4700 | 3900 | 12_92.5 | 3900
| 640.5 | 12 | 247.5 | 12000 | 10000 | 12_247.5 | 10000
|  | 12 | 640.5 | 39000 | 33000 | 12_640.5 | 33000
|  | 10 | 2.5 | 120 | N/A | 10_2.5 | 120
|  | 10 | 6.5 | 390 | 180 | 10_6.5 | 180
|  | 10 | 12.5 | 820 | 560 | 10_12.5 | 560
|  | 10 | 24.5 | 1500 | 1200 | 10_24.5 | 1200
|  | 10 | 47.5 | 2200 | 1800 | 10_47.5 | 1800
|  | 10 | 92.5 | 5600 | 4700 | 10_92.5 | 4700
|  | 10 | 247.5 | 12000 | 10000 | 10_247.5 | 10000
|  | 10 | 640.5 | 47000 | 39000 | 10_640.5 | 39000
|  | 8 | 2.5 | 180 | N/A | 8_2.5 | 180
|  | 8 | 6.5 | 470 | 270 | 8_6.5 | 270
|  | 8 | 12.5 | 1000 | 680 | 8_12.5 | 680
|  | 8 | 24.5 | 1800 | 1500 | 8_24.5 | 1500
|  | 8 | 47.5 | 2700 | 2200 | 8_47.5 | 2200
|  | 8 | 92.5 | 6800 | 5600 | 8_92.5 | 5600
|  | 8 | 247.5 | 15000 | 12000 | 8_247.5 | 12000
|  | 8 | 640.5 | 50000 | 50000 | 8_640.5 | 50000
|  | 6 | 2.5 | 220 | N/A | 6_2.5 | 220
|  | 6 | 6.5 | 560 | 330 | 6_6.5 | 330
|  | 6 | 12.5 | 1200 | 1000 | 6_12.5 | 1000
|  | 6 | 24.5 | 2700 | 2200 | 6_24.5 | 2200
|  | 6 | 47.5 | 3900 | 3300 | 6_47.5 | 3300
|  | 6 | 92.5 | 8200 | 6800 | 6_92.5 | 6800
|  | 6 | 247.5 | 18000 | 15000 | 6_247.5 | 15000
|  | 6 | 640.5 | 50000 | 50000 | 6_640.5 | 50000